## Sheet1
Sample Worksheet for Determining Capacity of a Solar Panel
Required to Meet Power Consumption
Input fields in grey |  |  | custommarineproducts.com
Power Consumption Analysis | [5 empty] | Solar Panel Capacity (Watts) Calculation
| Amps | Hours at | Hours on | Daily AH | Daily AH |  |  | Scenarios
|  | Anchor | Passage | at Anchor | on Passage |  | A | B | C | D
Refrigeration | 5 | 6 | 6 | 30 | 30 | Amp Hrs Consumed per Day | 30 | 60 | 60 | 110 | From Power Consumption analysis
Radar | 4 |  | 4 | 0 | 16 | Days at Anchor | 1 | 3 | 3 | 1
Computer - Laptop | 4 | 1 | 8 | 4 | 32 | Amp Hrs Needed | 30 | 180 | 180 | 110
Autopilot | 1.5 |  | 8 | 0 | 12
Cabin Lights (LED) | 1 | 4 |  | 4 | 0 | Battery Bank Rated Amp Hrs. | 240 | 240 | 240 | 240 | Total Amp Hrs of battery bank
Nav/Anchor Lights | 0.2 | 10 | 10 | 2 | 2 | Battery Draw Down % | 0% | 40% | 0% | 0% | 50% Max draw, use 0% to determine full replacement of power used.
Stereo | 1 | 3 | 3 | 3 | 3 | Battery Amps Drawn | 0 | 96 | 0 | 0
VHF Radio | 0.5 | 8 | 8 | 4 | 4 | Amp Hr. Deficit | 30 | 84 | 180 | 110 | Amp Hrs needed - Battery amps drawn
Instruments | 1 |  | 8 | 0 | 8 | Amp Hr. Deficit per Day | 30 | 28 | 60 | 110 | Amp Hr deficit / Days at Anchor
Pressure Water | 6 | 0.25 | 0.1 | 1.5 | 0.6
Phone Charger | 1 | 2 | 2 | 2 | 2 | Hours of Sun | 5 | 5 | 5 | 7 | 5 typical for horizontal panels, 7 for pole mount
Other |  |  |  | 0 | 0 | Solar Panel Amps(Imp) Needed | 6 | 5.6 | 12 | 15.7143 | Amp Hr deficit/day / Amps needed
Other |  |  |  | 0 | 0 | Solar Panel Voltage (Vmp) | 18 | 18 | 18 | 22 | Rated Panel Max voltage
|  |  |  | 50.5 | 109.6 | Solar Panel Watts Needed
Equipment going through an Inverter (Multiply by 1.2 for inverter inefficiency) | [5 empty] | With PWM Controller | 108 | 100.8 | 216 | 345.7143 | Rough estimate
Microwave | 80 | 0.1 |  | 9.6 | 0 | With MPPT Controller | 90 | 84 | 180 | 235.7143 | Rough estimate
Windlass |  |  |  | 0 | 0
Other |  |  |  | 0 | 0 | A. On a mooring with refrigeration
Other |  |  |  | 0 | 0 | B. 3 days at anchor supplement with 40% battery capacity
|  |  |  | 9.6 | 0 | C. 3 days at anchor no battery supplement
D. All power from solar with max power usage
Total Amp Hours Consumed per Day |  |  |  | 60.1 | 109.6
AH - Amp Hours - Amps of current consumed in an hour | [5 empty] | 1. Determine your daily power consumption
Windlass is often not considered because engine alternator is running when used | [5 empty] | 2. Assess your battery capacity
3. Calculate solar amps needed
Average Hours of Sun per Day |  |  | 5 |  |  | 4. Calculate solar watts needed
Note: 5 is a good number for panels mounted horizontal, | [5 empty] | 5. Select solar panel(s) and controller
7 for panels tilted and rotated.
Rated Panel Amperage Needed (Immp) |  |  |  | 12.02 | 21.92
Panel Rated Voltage (Vmmp) |  |  | 18
Rated Panel Wattage Required (Watts) |  |  |  | 216.36 | 394.56