## Sheet1
Worksheet for Determining Capacity of a Solar Panel Array to Meet Power Consumption Requirements | [7 empty] | Input fields in gray
Daily Power Consumption Analysis | [5 empty] | Solar Panel Capacity (Watts) Calculation - 4 Scenarios
Appliance | Amps | Hours | Hours | Daily AH * | Daily AH |  |  | Scenarios
|  | at Anchor | on Passage | at Anchor | on Passage |  | A | B | C | D
Refrigeration | 5 | 8 | 8 | 40 | 40 | Amp Hrs Consumed per Day | 30 | 69 | 69.1 | 146 | From Power Consumption analysis
Radar | 4 |  | 4 | 0 | 16 | Days at Anchor | 1 | 3 | 3 | 1
Computer - Laptop | 3 | 1 | 10 | 3 | 30 | Amp Hrs Required | 30 | 207 | 207.3 | 146
Autopilot | 4 |  | 10 | 0 | 40
Cabin Lights (LED) | 1 | 4 |  | 4 | 0 | Battery Bank Rated Amp Hrs. | 240 | 240 | 240 | 240 | Total Amp Hrs of battery bank
Nav/Anchor Lights | 0.2 | 10 | 10 | 2 | 2 | Battery Draw Down % | 0% | 40% | 0% | 0% | 50% Max draw, use 0% to determine full replacement of power used.
Stereo | 1 | 3 | 3 | 3 | 3 | Battery Amps Drawn | 0 | 96 | 0 | 0
VHF Radio | 0.5 | 8 | 8 | 4 | 4 | Amp Hr. Deficit | 30 | 111 | 207.3 | 146 | Amp Hrs needed - Battery amps drawn
Instruments | 1 |  | 8 | 0 | 8 | Amp Hr. Deficit per Day | 30 | 37 | 69.1 | 146 | Amp Hr deficit / Days at Anchor
Pressure Water | 6 | 0.25 | 0.1 | 1.5 | 0.6 | Watt Hr. Deficit per Day | 420 | 518 | 967.4 | 2044 | Amp Hr. deficit * Battery charge voltage
Phone Charger | 1 | 2 | 2 | 2 | 2 | Average Hours of Sun per Day | 5 | 5 | 5 | 5 | 5 typical for horizontal panels, 7 for pole mount
Other |  |  |  | 0 | 0 | Watts per Day of Solar Req'd | 84 | 103.6 | 193.48 | 408.8 | Watt Hr Deficit/Avg Hrs per Day
Other |  |  |  | 0 | 0
Total Amp Hours |  |  |  | 59.5 | 145.6 | With MPPT Controller
Equipment going through an Inverter (Multiply by 1.2 for inverter inefficiency) | [5 empty] | Watts of Solar Needed | 88.2 | 108.78 | 203.154 | 429.24 | Add 5% inefficiency factor
Microwave | 80 | 0.1 |  | 9.6 | 0 | With PWM Controller
Windlass ** |  |  |  | 0 | 0 | Solar Panel Voltage (Vmp) | 20 | 20 | 20 | 20 | Rated Panel Max voltage
Other |  |  |  | 0 | 0 | Solar Panel Amps (Imp) | 6 | 7.4 | 13.82 | 29.2 | Amp Hr deficit per day / Avg Sun Hrs
Other |  |  |  | 0 | 0 | Watts of Solar Needed | 120 | 148 | 276.4 | 584 | Vmp * Imp
Total Amp Hours |  |  |  | 9.6 | 0
Scenarios
Total Amp Hours Consumed per Day |  |  |  | 69.1 | 145.6 | A. On a mooring with refrigeration
B. 3 days at anchor supplement with 40% of battery capacity
* AH - Amp Hours - Amps of current consumed in one hour | [5 empty] | C. 3 days at anchor with no battery supplement
** Windlass is often not considered because engine alternator is running when used | [5 empty] | D. All power from solar with max power usage
Battery Charging Voltage |  |  | 14
Watt Hours per Day to Replenish Battery Bank |  |  |  | 967.4 | 2038.4
PV Solar Panel Capacity Analysis
Average Hours of Sun per Day |  |  | 5
Custom Marine Products
Watts per Day of Solar to Replenish Battery Bank |  |  |  | 193.48 | 407.68 |  |  |  |  | custommarineproducts.com
Note: 5 is a good number for horizontal panels, 7 for panels with tilt & rotate | [9 empty] | info@custommarineproducts.com 248 705-8337
Determine your daily power consumption
Assess your battery capacity
Calculate solar capacity required
Select solar panel(s) and controller